## fieldRadio
Source:	C:\Users\David\Documents\kicad_projects\myKicadProjects\fieldRadio\fieldRadio.kicad_sch
Date:	11/22/2024 3:41:24 PM
Tool:	Eeschema 7.0.10
Generator:	C:\Program Files\KiCad\6.0\bin\scripting\plugins/bom_csv_grouped_by_value_with_fp.py
Component Count:	491
Ref	Qnty	Value	Cmp name	Footprint	Description	Vendor
C1, C114,	2	10uF	C_Polarized	Capacitor_THT:CP_Radial_D5.0mm_P2.00mm	Polarized capacitor
C2, C4, C36, C42, C43, C44, C46, C54, C58, C59, C62, C63, C64, C66, C72, C74, C76, C77, C79, C80, C83, C84, C86, C105, C107, C109, C110, C111, C112, C113, C115, C116, C117, C118, C119, C123, C124, C125, C126, C127, C128, C129, C130, C131, C132, C136, C139, C140, C141, C143, C147, C148, C149, C150, C154, C156, C163, C164, C166, C183,	60	0.1uF	C	Capacitor_SMD:C_0603_1608Metric_Pad1.08x0.95mm_HandSolder	Unpolarized capacitor
C3, C39, C45, C47, C48, C49, C55, C56, C106, C135, C138, C144, C165,	13	1uF	C	Capacitor_SMD:C_0603_1608Metric_Pad1.08x0.95mm_HandSolder	Unpolarized capacitor
C5, C6, C8, C9,	4	0.1uF	C_Small	Capacitor_THT:C_Disc_D5.0mm_W2.5mm_P5.00mm	Unpolarized capacitor, small symbol
C7,	1	15pF	C_Small	Capacitor_THT:C_Disc_D5.0mm_W2.5mm_P5.00mm	Unpolarized capacitor, small symbol
C10,	1	0.1uF	C	Capacitor_THT:C_Disc_D4.3mm_W1.9mm_P5.00mm	Unpolarized capacitor
C11,	1	628p	C	Capacitor_SMD:C_1206_3216Metric_Pad1.33x1.80mm_HandSolder	Unpolarized capacitor
C12,	1	435p	C	Capacitor_SMD:C_1206_3216Metric_Pad1.33x1.80mm_HandSolder	Unpolarized capacitor
C13,	1	314p	C	Capacitor_SMD:C_1206_3216Metric_Pad1.33x1.80mm_HandSolder	Unpolarized capacitor
C14,	1	244p	C	Capacitor_SMD:C_1206_3216Metric_Pad1.33x1.80mm_HandSolder	Unpolarized capacitor
C15,	1	209p	C	Capacitor_SMD:C_1206_3216Metric_Pad1.33x1.80mm_HandSolder	Unpolarized capacitor
C16,	1	89p	C	Capacitor_SMD:C_1206_3216Metric_Pad1.33x1.80mm_HandSolder	Unpolarized capacitor
C17,	1	62p	C	Capacitor_SMD:C_1206_3216Metric_Pad1.33x1.80mm_HandSolder	Unpolarized capacitor
C18,	1	44p	C	Capacitor_SMD:C_1206_3216Metric_Pad1.33x1.80mm_HandSolder	Unpolarized capacitor
C19,	1	35p	C	Capacitor_SMD:C_1206_3216Metric_Pad1.33x1.80mm_HandSolder	Unpolarized capacitor
C20,	1	30p	C	Capacitor_SMD:C_1206_3216Metric_Pad1.33x1.80mm_HandSolder	Unpolarized capacitor
C21,	1	1218p	C	Capacitor_SMD:C_1206_3216Metric_Pad1.33x1.80mm_HandSolder	Unpolarized capacitor
C22,	1	844p	C	Capacitor_SMD:C_1206_3216Metric_Pad1.33x1.80mm_HandSolder	Unpolarized capacitor
C23,	1	609p	C	Capacitor_SMD:C_1206_3216Metric_Pad1.33x1.80mm_HandSolder	Unpolarized capacitor
C24,	1	474p	C	Capacitor_SMD:C_1206_3216Metric_Pad1.33x1.80mm_HandSolder	Unpolarized capacitor
C25,	1	406p	C	Capacitor_SMD:C_1206_3216Metric_Pad1.33x1.80mm_HandSolder	Unpolarized capacitor
C26,	1	202p	C	Capacitor_SMD:C_1206_3216Metric_Pad1.33x1.80mm_HandSolder	Unpolarized capacitor
C27,	1	140p	C	Capacitor_SMD:C_1206_3216Metric_Pad1.33x1.80mm_HandSolder	Unpolarized capacitor
C28,	1	101p	C	Capacitor_SMD:C_1206_3216Metric_Pad1.33x1.80mm_HandSolder	Unpolarized capacitor
C29,	1	79p	C	Capacitor_SMD:C_1206_3216Metric_Pad1.33x1.80mm_HandSolder	Unpolarized capacitor
C30,	1	67p	C	Capacitor_SMD:C_1206_3216Metric_Pad1.33x1.80mm_HandSolder	Unpolarized capacitor
C31,	1	557p	C	Capacitor_SMD:C_1206_3216Metric_Pad1.33x1.80mm_HandSolder	Unpolarized capacitor
C32,	1	386p	C	Capacitor_SMD:C_1206_3216Metric_Pad1.33x1.80mm_HandSolder	Unpolarized capacitor
C33,	1	279p	C	Capacitor_SMD:C_1206_3216Metric_Pad1.33x1.80mm_HandSolder	Unpolarized capacitor
C34,	1	217p	C	Capacitor_SMD:C_1206_3216Metric_Pad1.33x1.80mm_HandSolder	Unpolarized capacitor
C35,	1	186p	C	Capacitor_SMD:C_1206_3216Metric_Pad1.33x1.80mm_HandSolder	Unpolarized capacitor
C37,	1	15pF	C	Capacitor_THT:C_Disc_D4.3mm_W1.9mm_P5.00mm	Unpolarized capacitor
C38,	1	470pF	C	Capacitor_THT:C_Disc_D4.3mm_W1.9mm_P5.00mm	Unpolarized capacitor
C40,	1	2.2uF	CAP0603-CAP	Capacitor_SMD:C_0603_1608Metric_Pad1.08x0.95mm_HandSolder
C41,	1	89p	CAP0603-CAP	Capacitor_SMD:C_0603_1608Metric_Pad1.08x0.95mm_HandSolder
C50, C133, C134, C179,	4	0.22uF	C	Capacitor_SMD:C_0603_1608Metric_Pad1.08x0.95mm_HandSolder	Unpolarized capacitor
C51,	1	0.022uF	CAP0603-CAP	Capacitor_SMD:C_0603_1608Metric_Pad1.08x0.95mm_HandSolder
C53, C137,	2	0.01uF	CAP0603-CAP	Capacitor_SMD:C_0603_1608Metric_Pad1.08x0.95mm_HandSolder
C57, C65,	2	4.7uF	C_Polarized_US	Capacitor_THT:CP_Radial_D5.0mm_P2.50mm	Polarized capacitor, US symbol
C60, C61, C67, C68, C69, C70,	6	0.01u	C	Capacitor_SMD:C_0603_1608Metric_Pad1.08x0.95mm_HandSolder	Unpolarized capacitor
C71, C78,	2	CAP_POLPTH1	CAP_POLPTH1	Capacitor_THT:CP_Radial_D6.3mm_P2.50mm
C73, C82,	2	4.7uF	CAP_POLPTH1	Capacitor_THT:CP_Radial_D6.3mm_P2.50mm
C81,	1	47uF	CAP_POLPTH1	Capacitor_THT:CP_Radial_D6.3mm_P2.50mm
C85, C87,	2	4.7uF	CAP0603-CAP	Capacitor_SMD:C_0603_1608Metric_Pad1.08x0.95mm_HandSolder
C88, C92,	2	100uF	CAP_POLPTH1	Capacitor_THT:CP_Radial_D6.3mm_P2.50mm
C89,	1	DNS	CAP_POLPTH1	Capacitor_THT:CP_Radial_D6.3mm_P2.50mm
C90,	1	DNS	CAP0603-CAP	Capacitor_SMD:C_0603_1608Metric_Pad1.08x0.95mm_HandSolder
C91,	1	47nF	CAP0603-CAP	Capacitor_SMD:C_0603_1608Metric_Pad1.08x0.95mm_HandSolder
C93, C101,	2	163pF	C	Capacitor_SMD:C_0805_2012Metric_Pad1.18x1.45mm_HandSolder	Unpolarized capacitor
C94, C102,	2	136pF	C	Capacitor_SMD:C_0805_2012Metric_Pad1.18x1.45mm_HandSolder	Unpolarized capacitor
C95, C103,	2	407pF	C	Capacitor_SMD:C_0805_2012Metric_Pad1.18x1.45mm_HandSolder	Unpolarized capacitor
C96, C104,	2	204pF	C	Capacitor_SMD:C_0805_2012Metric_Pad1.18x1.45mm_HandSolder	Unpolarized capacitor
C97,	1	95pF	C	Capacitor_SMD:C_0805_2012Metric_Pad1.18x1.45mm_HandSolder	Unpolarized capacitor
C98,	1	79pF	C	Capacitor_SMD:C_0805_2012Metric_Pad1.18x1.45mm_HandSolder	Unpolarized capacitor
C99,	1	237pF	C	Capacitor_SMD:C_0805_2012Metric_Pad1.18x1.45mm_HandSolder	Unpolarized capacitor
C100,	1	118pF	C	Capacitor_SMD:C_0805_2012Metric_Pad1.18x1.45mm_HandSolder	Unpolarized capacitor
C108,	1	470pF	C	Capacitor_SMD:C_0603_1608Metric_Pad1.08x0.95mm_HandSolder	Unpolarized capacitor
C120,	1	1nF	C	Capacitor_SMD:C_0603_1608Metric_Pad1.08x0.95mm_HandSolder	Unpolarized capacitor
C121, C122,	2	22pF	C	Capacitor_SMD:C_0603_1608Metric_Pad1.08x0.95mm_HandSolder	Unpolarized capacitor
C142, C151,	2	10uF	10UF-25V-20%(PTH)	Capacitor_THT:CP_Radial_D6.3mm_P2.50mm
C145, C146,	2	330pF	CAP0603-CAP	Capacitor_SMD:C_0603_1608Metric_Pad1.08x0.95mm_HandSolder
C153, C155,	2	47uF	C_Polarized_US	Capacitor_THT:CP_Radial_D7.5mm_P2.50mm	Polarized capacitor, US symbol
C157,	1	0.82uF	C	Capacitor_SMD:C_0603_1608Metric_Pad1.08x0.95mm_HandSolder	Unpolarized capacitor
C158,	1	0.39uF	C	Capacitor_SMD:C_0603_1608Metric_Pad1.08x0.95mm_HandSolder	Unpolarized capacitor
C159, C168, C174, C177, C180,	5	0.012uF	C	Capacitor_SMD:C_0603_1608Metric_Pad1.08x0.95mm_HandSolder	Unpolarized capacitor
C160, C169, C175, C181,	4	0.0033uF	C	Capacitor_SMD:C_0603_1608Metric_Pad1.08x0.95mm_HandSolder	Unpolarized capacitor
C161,	1	0.015uF	C	Capacitor_SMD:C_0603_1608Metric_Pad1.08x0.95mm_HandSolder	Unpolarized capacitor
C162,	1	0.0039uF	C	Capacitor_SMD:C_0603_1608Metric_Pad1.08x0.95mm_HandSolder	Unpolarized capacitor
C167, C178,	2	0.47uF	C	Capacitor_SMD:C_0603_1608Metric_Pad1.08x0.95mm_HandSolder	Unpolarized capacitor
C170,	1	0.018uF	C	Capacitor_SMD:C_0603_1608Metric_Pad1.08x0.95mm_HandSolder	Unpolarized capacitor
C171,	1	0.0056uF	C	Capacitor_SMD:C_0603_1608Metric_Pad1.08x0.95mm_HandSolder	Unpolarized capacitor
C172,	1	1.5uF	C	Capacitor_SMD:C_0603_1608Metric_Pad1.08x0.95mm_HandSolder	Unpolarized capacitor
C173,	1	0.68uF	C	Capacitor_SMD:C_0603_1608Metric_Pad1.08x0.95mm_HandSolder	Unpolarized capacitor
C176,	1	0.039uF	C	Capacitor_SMD:C_0603_1608Metric_Pad1.08x0.95mm_HandSolder	Unpolarized capacitor
C182,	1	0.33uF	C	Capacitor_SMD:C_0603_1608Metric_Pad1.08x0.95mm_HandSolder	Unpolarized capacitor
D1, D2, D5, D6, D7, D8, D9, D10, D11, D12, D13, D14, D15, D19, D20, D21, D22, D23, D24, D25, D26,	21	1N4007	1N4007	Diode_THT:D_DO-41_SOD81_P10.16mm_Horizontal	1000V 1A General Purpose Rectifier Diode, DO-41
D3, D4, D16, D17, D18,	5	1N914	1N914	Diode_THT:D_DO-35_SOD27_P7.62mm_Horizontal	100V 0.3A Small Signal Fast Switching Diode, DO-35
F1,	1	Polyfuse	Fuse	Fuse:Fuse_2920_7451Metric_Pad2.10x5.45mm_HandSolder	Fuse
IC1, IC2,	2	UCC27517DBVR	UCC27517DBVR	SamacSys_Parts:SOT95P280X145-5N	4A/4A Single Channel High-speed Low-side Gate Driver
IC3,	1	SN74LVC1G04DBVT	SN74LVC1G04DBVT	Package_TO_SOT_SMD:SOT-23-5_HandSoldering
IC4,	1	SN74AUP2G79DCUR	SN74AUP2G79DCUR	Package_SO:VSSOP-8_2.3x2mm_P0.5mm
IC5,	1	TS5A23157	TS5A23157	Package_SO:VSSOP-10_3x3mm_P0.5mm
IC6,	1	SN74CBTLV3253	SN74CBTLV3253	Package_SO:TSSOP-16_4.4x5mm_P0.65mm
IC7, IC8,	2	INA821ID	INA821ID	SamacSys_Parts:SOIC127P600X175-8N	Instrumentation Amplifiers Precision Low Power INA
J1,	1	Barrel_Jack_Switch	Barrel_Jack_Switch	Connector_BarrelJack:BarrelJack_CUI_PJ-102AH_Horizontal	DC Barrel Jack with an internal switch
J2,	1	5227161-3	5227161-3	SamacSys_Parts:52271613	Body Features: Body Material Zinc | Body Plating Material Nickel | Configuration Features: Number of Coaxial Contacts 1 | PCB Mount Orientation Right Angle | Number of Positions 1 | Contact Features: RF Connector Center Contact Plating Thickness 30 MICIN | RF Connector Center Contact Underplating Material Nickel | RF Connector Center Contact Material Phosphor Bronze | RF Connector Center Contact Plating Material Gold | Dimensions: RF Connector Mated Outer Diameter (Approximate) 14.53 MM | RF Connector Mated
J3,	1	Conn_01x03	Conn_01x03	Connector_Wire:SolderWire-0.75sqmm_1x03_P4.8mm_D1.25mm_OD2.3mm	Generic connector, single row, 01x03, script generated (kicad-library-utils/schlib/autogen/connector/)
J4, J6,	2	AudioJack2_Switch	AudioJack2_Switch	Connector_Audio:Jack_6.35mm_Neutrik_NMJ4HFD3_Horizontal	Audio Jack, 2 Poles (Mono / TS), Switched Pole (Normalling)
J5,	1	AudioJack3_Switch	AudioJack3_Switch	Connector_Audio:Jack_6.35mm_Neutrik_NMJ6HFD2_Horizontal	Audio Jack, 3 Poles (Stereo / TRS), Switched Poles (Normalling)
J7, J11,	2	Conn_01x04	Conn_01x04	Connector_PinHeader_2.54mm:PinHeader_1x04_P2.54mm_Vertical	Generic connector, single row, 01x04, script generated (kicad-library-utils/schlib/autogen/connector/)
J8,	1	Conn_01x11	Conn_01x11	Connector_PinHeader_2.54mm:PinHeader_1x11_P2.54mm_Vertical	Generic connector, single row, 01x11, script generated (kicad-library-utils/schlib/autogen/connector/)
J9,	1	Conn_01x18	Conn_01x18	Connector_PinHeader_2.54mm:PinHeader_1x18_P2.54mm_Vertical	Generic connector, single row, 01x18, script generated (kicad-library-utils/schlib/autogen/connector/)
J10,	1	Conn_01x03	Conn_01x03	Connector_PinHeader_2.54mm:PinHeader_1x03_P2.54mm_Vertical	Generic connector, single row, 01x03, script generated (kicad-library-utils/schlib/autogen/connector/)
J12,	1	Conn_01x06	Conn_01x06	Connector_PinHeader_2.54mm:PinHeader_1x06_P2.54mm_Vertical	Generic connector, single row, 01x06, script generated (kicad-library-utils/schlib/autogen/connector/)
J13, J14, J15,	3	Conn_01x02	Conn_01x02	Connector_PinHeader_2.54mm:PinHeader_1x02_P2.54mm_Vertical	Generic connector, single row, 01x02, script generated (kicad-library-utils/schlib/autogen/connector/)
J16, J17,	2	Conn_01x02	Conn_01x02	Connector_PinHeader_2.00mm:PinHeader_1x02_P2.00mm_Vertical	Generic connector, single row, 01x02, script generated (kicad-library-utils/schlib/autogen/connector/)
JP1, JP2,	2	M02PTH	M02PTH	Connector_PinHeader_2.54mm:PinHeader_1x02_P2.54mm_Vertical
L1, L2, L3, L4, L5, L6, L12, L23, L24, L25, L27, L28, L37, L39, L40, L41, L42, L43, L44, L45, L46,	21	B78148E1473J000	B78148E1473J000	B78148E	Leaded Inductors (Leaded Coils), L=47uH Rated Current=0.95A, Radial DxL:4mmx9.5mm
L7,	1	728nH	L	Inductor_THT:L_Toroid_Vertical_L13.0mm_W6.5mm_P5.60mm	Inductor
L8,	1	505nH	L	Inductor_THT:L_Toroid_Vertical_L13.0mm_W6.5mm_P5.60mm	Inductor
L9,	1	364nH	L	Inductor_THT:L_Toroid_Vertical_L13.0mm_W6.5mm_P5.60mm	Inductor
L10,	1	283nH	L	Inductor_THT:L_Toroid_Vertical_L13.0mm_W6.5mm_P5.60mm	Inductor
L11,	1	243nH	L	Inductor_THT:L_Toroid_Vertical_L13.0mm_W6.5mm_P5.60mm	Inductor
L17,	1	622nH	L	Inductor_THT:L_Toroid_Vertical_L13.0mm_W6.5mm_P5.60mm	Inductor
L18,	1	431nH	L	Inductor_THT:L_Toroid_Vertical_L13.0mm_W6.5mm_P5.60mm	Inductor
L19,	1	311nH	L	Inductor_THT:L_Toroid_Vertical_L13.0mm_W6.5mm_P5.60mm	Inductor
L20,	1	242nH	L	Inductor_THT:L_Toroid_Vertical_L13.0mm_W6.5mm_P5.60mm	Inductor
L21,	1	207nH	L	Inductor_THT:L_Toroid_Vertical_L13.0mm_W6.5mm_P5.60mm	Inductor
L22,	1	L_Ferrite_Coupled	L_Ferrite_Coupled	Transformer_THT:Transformer_Toroid_Horizontal_D14.0mm_Amidon-T50	Coupled inductor with ferrite core
L29, L33,	2	341nH	L	Inductor_THT:L_Toroid_Vertical_L13.0mm_W6.5mm_P5.60mm	Inductor
L30, L34,	2	284nH	L	Inductor_THT:L_Toroid_Vertical_L13.0mm_W6.5mm_P5.60mm	Inductor
L31, L35,	2	852nH	L	Inductor_THT:L_Toroid_Vertical_L13.0mm_W6.5mm_P5.60mm	Inductor
L32, L36,	2	426nH	L	Inductor_THT:L_Toroid_Vertical_L13.0mm_W6.5mm_P5.60mm	Inductor
Q1, Q2, Q4,	3	MMBT3904	Q_NPN_BEC	Package_TO_SOT_SMD:SOT-23	NPN transistor, base/emitter/collector
Q3, Q5,	2	PMV240SP	Q_PMOS_GSD	Package_TO_SOT_SMD:SOT-23	P-MOSFET transistor, gate/source/drain
Q6,	1	BSS123	Q_NMOS_GSD	Package_TO_SOT_SMD:SOT-23	N-MOSFET transistor, gate/source/drain
Q7, Q8, Q9, Q10, Q11, Q14, Q15, Q16, Q17, Q18,	10	BSS123	Q_NMOS_GSD	Package_TO_SOT_SMD:SOT-23-3	N-MOSFET transistor, gate/source/drain
Q12,	1	DMN10H220LPDW	Q_Dual_NMOS_S1G1S2G2D2D2D1D1_1	SamacSys_Parts:DMN10H220LPDW13	Dual NMOS transistor, 8 pin package
Q13,	1	NSS1C301ET4G	Q_NPN_BCEC	Package_TO_SOT_SMD:TO-252-3_TabPin4	NPN transistor, base/collector/emitter, collector connected to mounting plane
Q19,	1	MOSFET-NCHANNELBSS138	MOSFET-NCHANNELBSS138	Package_TO_SOT_SMD:SOT-23
Q20,	1	J309	Q_NJFET_DSG	Package_TO_SOT_SMD:SOT-23	N-JFET transistor, drain/source/gate
Q21,	1	IRF9540	Q_PMOS_GDS	Package_TO_SOT_THT:TO-220-3_Vertical	P-MOSFET transistor, gate/drain/source
R1, R4, R8, R36, R61, R62, R139, R159,	8	1K	R_US	Resistor_SMD:R_0603_1608Metric_Pad0.98x0.95mm_HandSolder	Resistor, US symbol
R2, R3, R5, R6, R9,	5	4.7K	R_US	Resistor_SMD:R_0603_1608Metric_Pad0.98x0.95mm_HandSolder	Resistor, US symbol
R7, R10, R41, R43, R45, R46, R47, R48, R49, R51, R53, R54, R55, R57, R59, R60, R63, R68, R69, R71, R72, R73,	22	10K	RESISTOR0603-RES	Resistor_SMD:R_0603_1608Metric_Pad0.98x0.95mm_HandSolder
R11, R27, R29, R37, R38, R39, R64, R65, R133, R134, R135, R136, R142,	13	0	R_Small_US	Resistor_SMD:R_0603_1608Metric_Pad0.98x0.95mm_HandSolder	Resistor, small US symbol
R12, R14, R15, R16, R78, R81,	6	560	R_US	Resistor_THT:R_Axial_DIN0207_L6.3mm_D2.5mm_P10.16mm_Horizontal	Resistor, US symbol
R13, R17, R18, R19, R20, R21, R22, R23, R24, R25, R26, R28, R79, R80, R82, R83, R84, R85, R86, R87, R88,	21	47K	R_US	Resistor_SMD:R_0603_1608Metric_Pad0.98x0.95mm_HandSolder	Resistor, US symbol
R30,	1	33K	RESISTOR0603-RES	Resistor_SMD:R_0603_1608Metric_Pad0.98x0.95mm_HandSolder
R31,	1	8.2K	RESISTOR0603-RES	Resistor_SMD:R_0603_1608Metric_Pad0.98x0.95mm_HandSolder
R32, R33,	2	0	RESISTOR0603-RES	Resistor_SMD:R_0805_2012Metric_Pad1.20x1.40mm_HandSolder
R34,	1	36K	RESISTOR0603-RES	Resistor_SMD:R_0603_1608Metric_Pad0.98x0.95mm_HandSolder
R35, R74, R155,	3	11K	R_US	Resistor_SMD:R_0603_1608Metric_Pad0.98x0.95mm_HandSolder	Resistor, US symbol
R40,	1	1.5K	R_US	Resistor_SMD:R_0603_1608Metric_Pad0.98x0.95mm_HandSolder	Resistor, US symbol
R42,	1	200	R_US	Resistor_SMD:R_0603_1608Metric_Pad0.98x0.95mm_HandSolder	Resistor, US symbol
R44,	1	5.23K	R_US	Resistor_SMD:R_0603_1608Metric_Pad0.98x0.95mm_HandSolder	Resistor, US symbol
R50,	1	11.3K	R_US	Resistor_SMD:R_0603_1608Metric_Pad0.98x0.95mm_HandSolder	Resistor, US symbol
R52, R151,	2	23.2K	R_US	Resistor_SMD:R_0603_1608Metric_Pad0.98x0.95mm_HandSolder	Resistor, US symbol
R56,	1	51.1K	R_US	Resistor_SMD:R_0603_1608Metric_Pad0.98x0.95mm_HandSolder	Resistor, US symbol
R58,	1	178K	R_US	Resistor_SMD:R_0603_1608Metric_Pad0.98x0.95mm_HandSolder	Resistor, US symbol
R66, R67, R143, R144, R145, R146,	6	47k	RESISTOR0603-RES	Resistor_SMD:R_0603_1608Metric_Pad0.98x0.95mm_HandSolder
R70,	1	270	RESISTOR0603-RES	Resistor_SMD:R_0603_1608Metric_Pad0.98x0.95mm_HandSolder
R75,	1	10k	RESISTOR0603-RES	Resistor_SMD:R_0603_1608Metric_Pad0.98x0.95mm_HandSolder
R76,	1	DNS	RESISTOR0603-RES	Resistor_SMD:R_0603_1608Metric_Pad0.98x0.95mm_HandSolder
R77,	1	10	RESISTOR0603-RES	Resistor_SMD:R_0603_1608Metric_Pad0.98x0.95mm_HandSolder
R89,	1	9.09K	RESISTOR0603	Resistor_SMD:R_0603_1608Metric
R90, R95, R97, R99, R101, R103, R105, R107, R109, R114, R116, R118, R121, R123, R124, R126, R128, R130, R132,	19	1K	RESISTOR0603	Resistor_SMD:R_0603_1608Metric
R91,	1	220	RESISTOR0603	Resistor_SMD:R_0603_1608Metric
R92, R94, R96, R98, R100, R104, R108, R113, R115, R117, R119,	11	39K	RESISTOR0603	Resistor_SMD:R_0603_1608Metric
R93,	1	100	RESISTOR0603	Resistor_SMD:R_0603_1608Metric
R102, R106, R120, R122, R125, R127, R129, R131,	8	39k	RESISTOR0603	Resistor_SMD:R_0603_1608Metric
R110, R111,	2	2.7K	RESISTOR0603	Resistor_SMD:R_0603_1608Metric
R112,	1	47K	RESISTOR0603	Resistor_SMD:R_0603_1608Metric
R137, R138,	2	100	RESISTOR0603-RES	Resistor_SMD:R_0603_1608Metric_Pad0.98x0.95mm_HandSolder
R140, R141, R170,	3	4.32K	R_US	Resistor_SMD:R_0603_1608Metric_Pad0.98x0.95mm_HandSolder	Resistor, US symbol
R147, R148,	2	499	RESISTOR0603-RES	Resistor_SMD:R_0603_1608Metric_Pad0.98x0.95mm_HandSolder
R149,	1	9.53K	R_US	Resistor_SMD:R_0603_1608Metric_Pad0.98x0.95mm_HandSolder	Resistor, US symbol
R150,	1	10.5K	R_US	Resistor_SMD:R_0603_1608Metric_Pad0.98x0.95mm_HandSolder	Resistor, US symbol
R152,	1	21K	R_US	Resistor_SMD:R_0603_1608Metric_Pad0.98x0.95mm_HandSolder	Resistor, US symbol
R153, R165,	2	1.02K	R_US	Resistor_SMD:R_0603_1608Metric_Pad0.98x0.95mm_HandSolder	Resistor, US symbol
R154,	1	866	R_US	Resistor_SMD:R_0603_1608Metric_Pad0.98x0.95mm_HandSolder	Resistor, US symbol
R156,	1	8.06K	R_US	Resistor_SMD:R_0603_1608Metric_Pad0.98x0.95mm_HandSolder	Resistor, US symbol
R157,	1	16.5K	R_US	Resistor_SMD:R_0603_1608Metric_Pad0.98x0.95mm_HandSolder	Resistor, US symbol
R158,	1	18.7K	R_US	Resistor_SMD:R_0603_1608Metric_Pad0.98x0.95mm_HandSolder	Resistor, US symbol
R160,	1	604	R_US	Resistor_SMD:R_0603_1608Metric_Pad0.98x0.95mm_HandSolder	Resistor, US symbol
R161,	1	8.66K	R_US	Resistor_SMD:R_0603_1608Metric_Pad0.98x0.95mm_HandSolder	Resistor, US symbol
R162,	1	6.04K	R_US	Resistor_SMD:R_0603_1608Metric_Pad0.98x0.95mm_HandSolder	Resistor, US symbol
R163,	1	9.76K	R_US	Resistor_SMD:R_0603_1608Metric_Pad0.98x0.95mm_HandSolder	Resistor, US symbol
R164,	1	11.8K	R_US	Resistor_SMD:R_0603_1608Metric_Pad0.98x0.95mm_HandSolder	Resistor, US symbol
R166,	1	267	R_US	Resistor_SMD:R_0603_1608Metric_Pad0.98x0.95mm_HandSolder	Resistor, US symbol
R167,	1	2.55K	R_US	Resistor_SMD:R_0603_1608Metric_Pad0.98x0.95mm_HandSolder	Resistor, US symbol
R168,	1	1.96K	R_US	Resistor_SMD:R_0603_1608Metric_Pad0.98x0.95mm_HandSolder	Resistor, US symbol
R169,	1	3.92K	R_US	Resistor_SMD:R_0603_1608Metric_Pad0.98x0.95mm_HandSolder	Resistor, US symbol
R171,	1	9.09K	R_US	Resistor_SMD:R_0603_1608Metric_Pad0.98x0.95mm_HandSolder	Resistor, US symbol
R172,	1	301	R_US	Resistor_SMD:R_0603_1608Metric_Pad0.98x0.95mm_HandSolder	Resistor, US symbol
RV1,	1	1K	R_Potentiometer_US	Potentiometer_THT:Potentiometer_Bourns_3296W_Vertical	Potentiometer, US symbol
RV2,	1	R_Potentiometer	R_Potentiometer	Potentiometer_THT:Potentiometer_Bourns_3386C_Horizontal	Potentiometer
T1,	1	1:1	Transformer_1P_1S	Transformer_THT:Transformer_Toroid_Horizontal_D14.0mm_Amidon-T50	Transformer, single primary, single secondary
T2,	1	T50-TRIFILAR	T50-TRIFILAR	qsd:T50-TRIFILAR
U1,	1	MIC5235-5.0YM5	MIC5205-3.3YM5	Package_TO_SOT_SMD:SOT-23-5	150mA low dropout linear regulator, fixed 3.3V output, SOT-23-5
U2, U3, U4, U5,	4	OPA1678	OPA1678	Package_SO:SOIC-8_3.9x4.9mm_P1.27mm	Low-Distortion Audio Operational Amplifiers, SOIC-8/VSSOP-8
U6,	1	LM386	LM386	Package_DIP:DIP-8_W10.16mm_LongPads	Low Voltage Audio Power Amplifier, DIP-8/SOIC-8/SSOP-8
U7,	1	MIC5219-3.3YM5	MIC5219-3.3YM5	Package_TO_SOT_SMD:SOT-23-5	500mA low dropout linear regulator, fixed 3.3V output, SOT-23-5
U8,	1	Si5351A-B-GT	Si5351A-B-GT	Package_SO:MSOP-10_3x3mm_P0.5mm	I2C Programmable Any-Frequency CMOS Clock Generator, MSOP-8
U9,	1	MCP1802x-xx02xOT	MCP1802x-xx02xOT	Package_TO_SOT_SMD:SOT-23-5	150mA, Tiny CMOS LDO With Shutdown, Fixed Voltage, SOT-23-5
U10,	1	LM1085-5.0	LM1085-5.0	Package_TO_SOT_THT:TO-220-3_Vertical	3A 25V Linear Regulator, Fixed Output 5.0V, TO-220/TO-263
U11, U12, U13,	3	OPA1679	OPA1679	Package_SO:SOIC-14_3.9x8.7mm_P1.27mm	Low-Distortion Audio Operational Amplifiers, SOIC-14/TSSOP-14
U$1,	1	OPA1679IDR	OPA1679IDR_2	Package_SO:SOIC-14_3.9x8.7mm_P1.27mm
U$2,	1	TS5A23157	TS5A23157	Package_SO:VSSOP-10_3x3mm_P0.5mm
U$3,	1	OPA1678	LM4562_1	Package_SO:SOIC-8_3.9x4.9mm_P1.27mm
U$4,	1	MSP430FR2476TPT	MSP430FR2476TPT	Package_QFP:LQFP-48_7x7mm_P0.5mm
VR1,	1	3296W-1-505LF	3296W-1-505LF	Potentiometer_THT:Potentiometer_Bourns_3296W_Vertical
Y1,	1	32.768kHz	Crystal	Crystal:Crystal_SMD_2012-2Pin_2.0x1.2mm	Two pin crystal
Y2,	1	25MHz	Crystal_GND24_Small	Crystal:Crystal_SMD_Abracon_ABM8G-4Pin_3.2x2.5mm	Four pin crystal, GND on pins 2 and 4, small symbol