Mono Jack for audio and straight key
Hole diameter
11.2 mm
Vertical center of hole for jack
Top surface of
Circuit board
9.89 mm

---
Stereo Jack for paddle keyer
Hole diameter
11.2 mm
Vertical center of hole for jack
Top surface of
Circuit board
8.14 mm

---
DC Power Jack
Hole diameter
6.5 mm
Make hole bigger
For plug to fit through
Vertical center of hole for jack
Top surface of
Circuit board
6.5 mm

---
BNC Jack: 5227161-3
Vertical center of hole for jack
Top surface of
Circuit board
15.88 mm

---
Horizontal Placement of Connectors
PWR
BNC
Audio
Paddle
Key
159 mm
159 mm
 15 mm
39 mm mm
98.115 mm mm
119.88 mm
143.62 mm

---
Horizontal Dimensions for End Cap
Need to subtract 2.5mm from horizontal board measurements to reference measurements from screw hole center on end panel board.
E.g. for power connector, horizontal center is 15mm from board edge, but 15mm – 2.5mm = 12.5mm from screw hole center.
Connector	From Board Edge - X	From End Panel Screw - X
Power	15 mm	12.5 mm
BNC	39 mm	36.5 mm
Audio	98.115 mm	95.615 mm
Paddle	119.88 mm	117.38 mm
Key	143.62 mm	141.12 mm

---
Which Vertical Slot For Circuit Board?
From bottom of case to top of circuit board (slot 1) = 4.92+1.6 = 6.52 mm
From bottom of case to top of circuit board (slot 2) = 4.92+3.5+1.6 = 10.02 mm
Each additional slot upwards adds 3.5 mm
Circuit board thickness = 1.6 mm
(board in second slot)
Bottom of second slot
Circuit board thickness = 1.6 mm
(board in first slot)
Bottom of first slot
End cap screw hole
From bottom of inside surface to center of end panel screw hole is 1.5 mm.
Bottom of inside surface
From end panel screw hole center to top of circuit board (slot 1) is (4.92-1.5)+1.6 = 5.02 mm (add 3.5mm for each additional slot)
4.92 mm
3.5 mm

---
Connector Vertical Centers Referenced to End Panel Screw Hole
Connector Center	From Board Surface - Y	From End Panel Screw - Y
Power	6.5 mm	11.52 mm
BNC	15.88 mm	20.9 mm
Audio	9.89 mm	14.91 mm
Paddle	8.14 mm	13.16 mm
Key	9.89 mm	14.91 mm

---
71mm (opening)
LCD
26mm (opening)
11.6mm (use 12mm hole for button)
4.4mm
13mm - width of base of button