## fieldRadio
Component Count:	491
Ref	Qnty	Value	Cmp name	Footprint
F1,	1	Polyfuse	Fuse	Fuse:Fuse_2920_7451Metric_Pad2.10x5.45mm_HandSolder
Y1,	1	32.768kHz	Crystal	Crystal:Crystal_SMD_2012-2Pin_2.0x1.2mm
Y2,	1	25MHz	Crystal_GND24_Small	Crystal:Crystal_SMD_Abracon_ABM8G-4Pin_3.2x2.5mm

## capacitor
C1, C114, C142, C151,	4	10uF	Capacitor_THT:CP_Radial_D5.0mm_P2.00mm
C2, C4, C36, C42, C43, C44, C46, C54, C58, C59, C62, C63, C64, C66, C72, C74, C76, C77, C79, C80, C83, C84, C86, C105, C107, C109, C110, C111, C112, C113, C115, C116, C117, C118, C119, C123, C124, C125, C126, C127, C128, C129, C130, C131, C132, C136, C139, C140, C141, C143, C147, C148, C149, C150, C154, C156, C163, C164, C166, C183,	60	0.1uF	Capacitor_SMD:C_0603_1608Metric_Pad1.08x0.95mm_HandSolder
C3, C39, C45, C47, C48, C49, C55, C56, C106, C135, C138, C144, C165,	13	1uF	Capacitor_SMD:C_0603_1608Metric_Pad1.08x0.95mm_HandSolder
C5, C6, C8, C9, C10	5	0.1uF	Capacitor_THT:C_Disc_D5.0mm_W2.5mm_P5.00mm
C7, C37	2	15pF	Capacitor_THT:C_Disc_D5.0mm_W2.5mm_P5.00mm
C11,	1	628p	Capacitor_SMD:C_1206_3216Metric_Pad1.33x1.80mm_HandSolder
C12,	1	435p	Capacitor_SMD:C_1206_3216Metric_Pad1.33x1.80mm_HandSolder
C13,	1	314p	Capacitor_SMD:C_1206_3216Metric_Pad1.33x1.80mm_HandSolder
C14,	1	244p	Capacitor_SMD:C_1206_3216Metric_Pad1.33x1.80mm_HandSolder
C15,	1	209p	Capacitor_SMD:C_1206_3216Metric_Pad1.33x1.80mm_HandSolder
C16,	1	89p	Capacitor_SMD:C_1206_3216Metric_Pad1.33x1.80mm_HandSolder
C17,	1	62p	Capacitor_SMD:C_1206_3216Metric_Pad1.33x1.80mm_HandSolder
C18,	1	44p	Capacitor_SMD:C_1206_3216Metric_Pad1.33x1.80mm_HandSolder
C19,	1	35p	Capacitor_SMD:C_1206_3216Metric_Pad1.33x1.80mm_HandSolder
C20,	1	30p	Capacitor_SMD:C_1206_3216Metric_Pad1.33x1.80mm_HandSolder
C21,	1	1218p	Capacitor_SMD:C_1206_3216Metric_Pad1.33x1.80mm_HandSolder
C22,	1	844p	Capacitor_SMD:C_1206_3216Metric_Pad1.33x1.80mm_HandSolder
C23,	1	609p	Capacitor_SMD:C_1206_3216Metric_Pad1.33x1.80mm_HandSolder
C24,	1	474p	Capacitor_SMD:C_1206_3216Metric_Pad1.33x1.80mm_HandSolder
C25,	1	406p	Capacitor_SMD:C_1206_3216Metric_Pad1.33x1.80mm_HandSolder
C26,	1	202p	Capacitor_SMD:C_1206_3216Metric_Pad1.33x1.80mm_HandSolder
C27,	1	140p	Capacitor_SMD:C_1206_3216Metric_Pad1.33x1.80mm_HandSolder
C28,	1	101p	Capacitor_SMD:C_1206_3216Metric_Pad1.33x1.80mm_HandSolder
C29,	1	79p	Capacitor_SMD:C_1206_3216Metric_Pad1.33x1.80mm_HandSolder
C30,	1	67p	Capacitor_SMD:C_1206_3216Metric_Pad1.33x1.80mm_HandSolder
C31,	1	557p	Capacitor_SMD:C_1206_3216Metric_Pad1.33x1.80mm_HandSolder
C32,	1	386p	Capacitor_SMD:C_1206_3216Metric_Pad1.33x1.80mm_HandSolder
C33,	1	279p	Capacitor_SMD:C_1206_3216Metric_Pad1.33x1.80mm_HandSolder
C34,	1	217p	Capacitor_SMD:C_1206_3216Metric_Pad1.33x1.80mm_HandSolder
C35,	1	186p	Capacitor_SMD:C_1206_3216Metric_Pad1.33x1.80mm_HandSolder
C38,	1	470pF	Capacitor_THT:C_Disc_D4.3mm_W1.9mm_P5.00mm
C40,	1	2.2uF	Capacitor_SMD:C_0603_1608Metric_Pad1.08x0.95mm_HandSolder
C41,	1	89p	Capacitor_SMD:C_0603_1608Metric_Pad1.08x0.95mm_HandSolder
C50, C133, C134, C179,	4	0.22uF	Capacitor_SMD:C_0603_1608Metric_Pad1.08x0.95mm_HandSolder
C51,	1	0.022uF	Capacitor_SMD:C_0603_1608Metric_Pad1.08x0.95mm_HandSolder
C53, C137,	2	0.01uF	Capacitor_SMD:C_0603_1608Metric_Pad1.08x0.95mm_HandSolder
C57, C65,	2	4.7uF	Capacitor_THT:CP_Radial_D5.0mm_P2.50mm
C60, C61, C67, C68, C69, C70,	6	0.01u	Capacitor_SMD:C_0603_1608Metric_Pad1.08x0.95mm_HandSolder
C71, C78,	2	CAP_POLPTH1	Capacitor_THT:CP_Radial_D6.3mm_P2.50mm
C73, C82,	2	4.7uF	Capacitor_THT:CP_Radial_D6.3mm_P2.50mm
C81,	1	47uF	Capacitor_THT:CP_Radial_D6.3mm_P2.50mm
C85, C87,	2	4.7uF	Capacitor_SMD:C_0603_1608Metric_Pad1.08x0.95mm_HandSolder
C88, C92,	2	100uF	Capacitor_THT:CP_Radial_D6.3mm_P2.50mm
C91,	1	47nF	Capacitor_SMD:C_0603_1608Metric_Pad1.08x0.95mm_HandSolder
C93, C101,	2	163pF	Capacitor_SMD:C_0805_2012Metric_Pad1.18x1.45mm_HandSolder
C94, C102,	2	136pF	Capacitor_SMD:C_0805_2012Metric_Pad1.18x1.45mm_HandSolder
C95, C103,	2	407pF	Capacitor_SMD:C_0805_2012Metric_Pad1.18x1.45mm_HandSolder
C96, C104,	2	204pF	Capacitor_SMD:C_0805_2012Metric_Pad1.18x1.45mm_HandSolder
C97,	1	95pF	Capacitor_SMD:C_0805_2012Metric_Pad1.18x1.45mm_HandSolder
C98,	1	79pF	Capacitor_SMD:C_0805_2012Metric_Pad1.18x1.45mm_HandSolder
C99,	1	237pF	Capacitor_SMD:C_0805_2012Metric_Pad1.18x1.45mm_HandSolder
C100,	1	118pF	Capacitor_SMD:C_0805_2012Metric_Pad1.18x1.45mm_HandSolder
C108,	1	470pF	Capacitor_SMD:C_0603_1608Metric_Pad1.08x0.95mm_HandSolder
C120,	1	1nF	Capacitor_SMD:C_0603_1608Metric_Pad1.08x0.95mm_HandSolder
C121, C122,	2	22pF	Capacitor_SMD:C_0603_1608Metric_Pad1.08x0.95mm_HandSolder
C145, C146,	2	330pF	Capacitor_SMD:C_0603_1608Metric_Pad1.08x0.95mm_HandSolder
C153, C155,	2	47uF	Capacitor_THT:CP_Radial_D7.5mm_P2.50mm
C157,	1	0.82uF	Capacitor_SMD:C_0603_1608Metric_Pad1.08x0.95mm_HandSolder
C158,	1	0.39uF	Capacitor_SMD:C_0603_1608Metric_Pad1.08x0.95mm_HandSolder
C159, C168, C174, C177, C180,	5	0.012uF	Capacitor_SMD:C_0603_1608Metric_Pad1.08x0.95mm_HandSolder
C160, C169, C175, C181,	4	0.0033uF	Capacitor_SMD:C_0603_1608Metric_Pad1.08x0.95mm_HandSolder
C161,	1	0.015uF	Capacitor_SMD:C_0603_1608Metric_Pad1.08x0.95mm_HandSolder
C162,	1	0.0039uF	Capacitor_SMD:C_0603_1608Metric_Pad1.08x0.95mm_HandSolder
C167, C178,	2	0.47uF	Capacitor_SMD:C_0603_1608Metric_Pad1.08x0.95mm_HandSolder
C170,	1	0.018uF	Capacitor_SMD:C_0603_1608Metric_Pad1.08x0.95mm_HandSolder
C171,	1	0.0056uF	Capacitor_SMD:C_0603_1608Metric_Pad1.08x0.95mm_HandSolder
C172,	1	1.5uF	Capacitor_SMD:C_0603_1608Metric_Pad1.08x0.95mm_HandSolder
C173,	1	0.68uF	Capacitor_SMD:C_0603_1608Metric_Pad1.08x0.95mm_HandSolder
C176,	1	0.039uF	Capacitor_SMD:C_0603_1608Metric_Pad1.08x0.95mm_HandSolder
C182,	1	0.33uF	Capacitor_SMD:C_0603_1608Metric_Pad1.08x0.95mm_HandSolder

## resistor
R2, R3, R5, R6, R9,	5	4.7K	Resistor_SMD:R_0603_1608Metric_Pad0.98x0.95mm_HandSolder
R7, R10, R41, R43, R45, R46, R47, R48, R49, R51, R53, R54, R55, R57, R59, R60, R63, R68, R69, R71, R72, R73, R75	23	10K	Resistor_SMD:R_0603_1608Metric_Pad0.98x0.95mm_HandSolder
R11, R27, R29, R37, R38, R39, R64, R65, R133, R134, R135, R136, R142, R32, R33	15	0	Resistor_SMD:R_0603_1608Metric_Pad0.98x0.95mm_HandSolder
R12, R14, R15, R16, R78, R81,	6	560	Resistor_THT:R_Axial_DIN0207_L6.3mm_D2.5mm_P10.16mm_Horizontal
R13, R17, R18, R19, R20, R21, R22, R23, R24, R25, R26, R28, R79, R80, R82, R83, R84, R85, R86, R87, R88, R112, R66, R67, R143, R144, R145, R146,	28	47K	Resistor_SMD:R_0603_1608Metric_Pad0.98x0.95mm_HandSolder
R30,	1	33K	Resistor_SMD:R_0603_1608Metric_Pad0.98x0.95mm_HandSolder
R31,	1	8.2K	Resistor_SMD:R_0603_1608Metric_Pad0.98x0.95mm_HandSolder
R34,	1	36K	Resistor_SMD:R_0603_1608Metric_Pad0.98x0.95mm_HandSolder
R35, R74, R155,	3	11K	Resistor_SMD:R_0603_1608Metric_Pad0.98x0.95mm_HandSolder
R40,	1	1.5K	Resistor_SMD:R_0603_1608Metric_Pad0.98x0.95mm_HandSolder
R42,	1	200	Resistor_SMD:R_0603_1608Metric_Pad0.98x0.95mm_HandSolder
R44,	1	5.23K	Resistor_SMD:R_0603_1608Metric_Pad0.98x0.95mm_HandSolder
R50,	1	11.3K	Resistor_SMD:R_0603_1608Metric_Pad0.98x0.95mm_HandSolder
R52, R151,	2	23.2K	Resistor_SMD:R_0603_1608Metric_Pad0.98x0.95mm_HandSolder
R56,	1	51.1K	Resistor_SMD:R_0603_1608Metric_Pad0.98x0.95mm_HandSolder
R58,	1	178K	Resistor_SMD:R_0603_1608Metric_Pad0.98x0.95mm_HandSolder
R70,	1	270	Resistor_SMD:R_0603_1608Metric_Pad0.98x0.95mm_HandSolder
R77,	1	10	Resistor_SMD:R_0603_1608Metric_Pad0.98x0.95mm_HandSolder
R90, R95, R97, R99, R101, R103, R105, R107, R109, R114, R116, R118, R121, R123, R124, R126, R128, R130, R132, R1, R4, R8, R36, R61, R62, R139, R159,	27	1K	Resistor_SMD:R_0603_1608Metric
R91,	1	220	Resistor_SMD:R_0603_1608Metric
R92, R94, R96, R98, R100, R104, R108, R113, R115, R117, R119, R102, R106, R120, R122, R125, R127, R129, R131,	19	39K	Resistor_SMD:R_0603_1608Metric
R110, R111,	2	2.7K	Resistor_SMD:R_0603_1608Metric
R137, R138, R93	3	100	Resistor_SMD:R_0603_1608Metric_Pad0.98x0.95mm_HandSolder
R140, R141, R170,	3	4.32K	Resistor_SMD:R_0603_1608Metric_Pad0.98x0.95mm_HandSolder
R147, R148,	2	499	Resistor_SMD:R_0603_1608Metric_Pad0.98x0.95mm_HandSolder
R149,	1	9.53K	Resistor_SMD:R_0603_1608Metric_Pad0.98x0.95mm_HandSolder
R150,	1	10.5K	Resistor_SMD:R_0603_1608Metric_Pad0.98x0.95mm_HandSolder
R152,	1	21K	Resistor_SMD:R_0603_1608Metric_Pad0.98x0.95mm_HandSolder
R153, R165,	2	1.02K	Resistor_SMD:R_0603_1608Metric_Pad0.98x0.95mm_HandSolder
R154,	1	866	Resistor_SMD:R_0603_1608Metric_Pad0.98x0.95mm_HandSolder
R156,	1	8.06K	Resistor_SMD:R_0603_1608Metric_Pad0.98x0.95mm_HandSolder
R157,	1	16.5K	Resistor_SMD:R_0603_1608Metric_Pad0.98x0.95mm_HandSolder
R158,	1	18.7K	Resistor_SMD:R_0603_1608Metric_Pad0.98x0.95mm_HandSolder
R160,	1	604	Resistor_SMD:R_0603_1608Metric_Pad0.98x0.95mm_HandSolder
R161,	1	8.66K	Resistor_SMD:R_0603_1608Metric_Pad0.98x0.95mm_HandSolder
R162,	1	6.04K	Resistor_SMD:R_0603_1608Metric_Pad0.98x0.95mm_HandSolder
R163,	1	9.76K	Resistor_SMD:R_0603_1608Metric_Pad0.98x0.95mm_HandSolder
R164,	1	11.8K	Resistor_SMD:R_0603_1608Metric_Pad0.98x0.95mm_HandSolder
R166,	1	267	Resistor_SMD:R_0603_1608Metric_Pad0.98x0.95mm_HandSolder
R167,	1	2.55K	Resistor_SMD:R_0603_1608Metric_Pad0.98x0.95mm_HandSolder
R168,	1	1.96K	Resistor_SMD:R_0603_1608Metric_Pad0.98x0.95mm_HandSolder
R169,	1	3.92K	Resistor_SMD:R_0603_1608Metric_Pad0.98x0.95mm_HandSolder
R171, R89	2	9.09K	Resistor_SMD:R_0603_1608Metric_Pad0.98x0.95mm_HandSolder
R172,	1	301	Resistor_SMD:R_0603_1608Metric_Pad0.98x0.95mm_HandSolder

RV1,	1	1K	Potentiometer_THT:Potentiometer_Bourns_3296W_Vertical
RV2,	1	R_Potentiometer	Potentiometer_THT:Potentiometer_Bourns_3386C_Horizontal
VR1,	1	3296W-1-505LF	Potentiometer_THT:Potentiometer_Bourns_3296W_Vertical

## IC
D1, D2, D5, D6, D7, D8, D9, D10, D11, D12, D13, D14, D15, D19, D20, D21, D22, D23, D24, D25, D26,	21	1N4007	1N4007	Diode_THT:D_DO-41_SOD81_P10.16mm_Horizontal	1000V 1A General Purpose Rectifier Diode, DO-41
D3, D4, D16, D17, D18,	5	1N914	1N914	Diode_THT:D_DO-35_SOD27_P7.62mm_Horizontal	100V 0.3A Small Signal Fast Switching Diode, DO-35
IC1, IC2,	2	UCC27517DBVR	UCC27517DBVR	SamacSys_Parts:SOT95P280X145-5N	4A/4A Single Channel High-speed Low-side Gate Driver
IC3,	1	SN74LVC1G04DBVT	SN74LVC1G04DBVT	Package_TO_SOT_SMD:SOT-23-5_HandSoldering
IC4,	1	SN74AUP2G79DCUR	SN74AUP2G79DCUR	Package_SO:VSSOP-8_2.3x2mm_P0.5mm
IC5,	1	TS5A23157	TS5A23157	Package_SO:VSSOP-10_3x3mm_P0.5mm
IC6,	1	SN74CBTLV3253	SN74CBTLV3253	Package_SO:TSSOP-16_4.4x5mm_P0.65mm
IC7, IC8,	2	INA821ID	INA821ID	SamacSys_Parts:SOIC127P600X175-8N	Instrumentation Amplifiers Precision Low Power INA
Q1, Q2, Q4,	3	MMBT3904	Q_NPN_BEC	Package_TO_SOT_SMD:SOT-23	NPN transistor, base/emitter/collector
Q3, Q5,	2	PMV240SP	Q_PMOS_GSD	Package_TO_SOT_SMD:SOT-23	P-MOSFET transistor, gate/source/drain
Q6,	1	BSS123	Q_NMOS_GSD	Package_TO_SOT_SMD:SOT-23	N-MOSFET transistor, gate/source/drain
Q7, Q8, Q9, Q10, Q11, Q14, Q15, Q16, Q17, Q18,	10	BSS123	Q_NMOS_GSD	Package_TO_SOT_SMD:SOT-23-3	N-MOSFET transistor, gate/source/drain
Q12,	1	DMN10H220LPDW	Q_Dual_NMOS_S1G1S2G2D2D2D1D1_1	SamacSys_Parts:DMN10H220LPDW13	Dual NMOS transistor, 8 pin package
Q13,	1	NSS1C301ET4G	Q_NPN_BCEC	Package_TO_SOT_SMD:TO-252-3_TabPin4	NPN transistor, base/collector/emitter, collector connected to mounting plane
Q19,	1	MOSFET-NCHANNELBSS138	MOSFET-NCHANNELBSS138	Package_TO_SOT_SMD:SOT-23
Q20,	1	J309	Q_NJFET_DSG	Package_TO_SOT_SMD:SOT-23	N-JFET transistor, drain/source/gate
Q21,	1	IRF9540	Q_PMOS_GDS	Package_TO_SOT_THT:TO-220-3_Vertical	P-MOSFET transistor, gate/drain/source
U1,	1	MIC5235-5.0YM5	MIC5205-3.3YM5	Package_TO_SOT_SMD:SOT-23-5	150mA low dropout linear regulator, fixed 3.3V output, SOT-23-5
U2, U3, U4, U5,	4	OPA1678	OPA1678	Package_SO:SOIC-8_3.9x4.9mm_P1.27mm	Low-Distortion Audio Operational Amplifiers, SOIC-8/VSSOP-8
U6,	1	LM386	LM386	Package_DIP:DIP-8_W10.16mm_LongPads	Low Voltage Audio Power Amplifier, DIP-8/SOIC-8/SSOP-8
U7,	1	MIC5219-3.3YM5	MIC5219-3.3YM5	Package_TO_SOT_SMD:SOT-23-5	500mA low dropout linear regulator, fixed 3.3V output, SOT-23-5
U8,	1	Si5351A-B-GT	Si5351A-B-GT	Package_SO:MSOP-10_3x3mm_P0.5mm	I2C Programmable Any-Frequency CMOS Clock Generator, MSOP-8
U9,	1	MCP1802x-xx02xOT	MCP1802x-xx02xOT	Package_TO_SOT_SMD:SOT-23-5	150mA, Tiny CMOS LDO With Shutdown, Fixed Voltage, SOT-23-5
U10,	1	LM1085-5.0	LM1085-5.0	Package_TO_SOT_THT:TO-220-3_Vertical	3A 25V Linear Regulator, Fixed Output 5.0V, TO-220/TO-263
U11, U12, U13,	3	OPA1679	OPA1679	Package_SO:SOIC-14_3.9x8.7mm_P1.27mm	Low-Distortion Audio Operational Amplifiers, SOIC-14/TSSOP-14
U$1,	1	OPA1679IDR	OPA1679IDR_2	Package_SO:SOIC-14_3.9x8.7mm_P1.27mm
U$2,	1	TS5A23157	TS5A23157	Package_SO:VSSOP-10_3x3mm_P0.5mm
U$3,	1	OPA1678	LM4562_1	Package_SO:SOIC-8_3.9x4.9mm_P1.27mm
U$4,	1	MSP430FR2476TPT	MSP430FR2476TPT	Package_QFP:LQFP-48_7x7mm_P0.5mm

## inductor
L1, L2, L3, L4, L5, L6, L12, L23, L24, L25, L27, L28, L37, L39, L40, L41, L42, L43, L44, L45, L46,	21	B78148E1473J000	B78148E	Leaded Inductors (Leaded Coils), L=47uH Rated Current=0.95A, Radial DxL:4mmx9.5mm
L7,	1	728nH	Inductor_THT:L_Toroid_Vertical_L13.0mm_W6.5mm_P5.60mm	Inductor
L8,	1	505nH	Inductor_THT:L_Toroid_Vertical_L13.0mm_W6.5mm_P5.60mm	Inductor
L9,	1	364nH	Inductor_THT:L_Toroid_Vertical_L13.0mm_W6.5mm_P5.60mm	Inductor
L10,	1	283nH	Inductor_THT:L_Toroid_Vertical_L13.0mm_W6.5mm_P5.60mm	Inductor
L11,	1	243nH	Inductor_THT:L_Toroid_Vertical_L13.0mm_W6.5mm_P5.60mm	Inductor
L17,	1	622nH	Inductor_THT:L_Toroid_Vertical_L13.0mm_W6.5mm_P5.60mm	Inductor
L18,	1	431nH	Inductor_THT:L_Toroid_Vertical_L13.0mm_W6.5mm_P5.60mm	Inductor
L19,	1	311nH	Inductor_THT:L_Toroid_Vertical_L13.0mm_W6.5mm_P5.60mm	Inductor
L20,	1	242nH	Inductor_THT:L_Toroid_Vertical_L13.0mm_W6.5mm_P5.60mm	Inductor
L21,	1	207nH	Inductor_THT:L_Toroid_Vertical_L13.0mm_W6.5mm_P5.60mm	Inductor
L22,	1	L_Ferrite_Coupled	Transformer_THT:Transformer_Toroid_Horizontal_D14.0mm_Amidon-T50	Coupled inductor with ferrite core
L29, L33,	2	341nH	Inductor_THT:L_Toroid_Vertical_L13.0mm_W6.5mm_P5.60mm	Inductor
L30, L34,	2	284nH	Inductor_THT:L_Toroid_Vertical_L13.0mm_W6.5mm_P5.60mm	Inductor
L31, L35,	2	852nH	Inductor_THT:L_Toroid_Vertical_L13.0mm_W6.5mm_P5.60mm	Inductor
L32, L36,	2	426nH	Inductor_THT:L_Toroid_Vertical_L13.0mm_W6.5mm_P5.60mm	Inductor
T1,	1	1:1	Transformer_THT:Transformer_Toroid_Horizontal_D14.0mm_Amidon-T50	Transformer, single primary, single secondary
T2,	1	T50-TRIFILAR	qsd:T50-TRIFILAR

## connector
J1,	1	Barrel_Jack_Switch	Barrel_Jack_Switch	Connector_BarrelJack:BarrelJack_CUI_PJ-102AH_Horizontal
J2,	1	5227161-3	5227161-3	SamacSys_Parts:52271613
J3,	1	Conn_01x03	Conn_01x03	Connector_Wire:SolderWire-0.75sqmm_1x03_P4.8mm_D1.25mm_OD2.3mm
J4, J6,	2	AudioJack2_Switch	AudioJack2_Switch	Connector_Audio:Jack_6.35mm_Neutrik_NMJ4HFD3_Horizontal
J5,	1	AudioJack3_Switch	AudioJack3_Switch	Connector_Audio:Jack_6.35mm_Neutrik_NMJ6HFD2_Horizontal
J7, J11,	2	Conn_01x04	Conn_01x04	Connector_PinHeader_2.54mm:PinHeader_1x04_P2.54mm_Vertical
J8,	1	Conn_01x11	Conn_01x11	Connector_PinHeader_2.54mm:PinHeader_1x11_P2.54mm_Vertical
J9,	1	Conn_01x18	Conn_01x18	Connector_PinHeader_2.54mm:PinHeader_1x18_P2.54mm_Vertical
J10,	1	Conn_01x03	Conn_01x03	Connector_PinHeader_2.54mm:PinHeader_1x03_P2.54mm_Vertical
J12,	1	Conn_01x06	Conn_01x06	Connector_PinHeader_2.54mm:PinHeader_1x06_P2.54mm_Vertical
J13, J14, J15,	3	Conn_01x02	Conn_01x02	Connector_PinHeader_2.54mm:PinHeader_1x02_P2.54mm_Vertical
J16, J17,	2	Conn_01x02	Conn_01x02	Connector_PinHeader_2.00mm:PinHeader_1x02_P2.00mm_Vertical
JP1, JP2,	2	M02PTH	M02PTH	Connector_PinHeader_2.54mm:PinHeader_1x02_P2.54mm_Vertical